## Sheet1
Team name: | Pakistan 8
Design: | Re-RAM and In-memory Computing-Based Accelerator for Convolutional Neural Networks
Area estimate (mm^2): | 6mm²
Caravel or Caravan? | Caravan
Total pins | 26
(counts number of "x" below)
Pin # | Description | I/O/Bidir/Sup | Pin Name | User area supply | GPIO used as analog | GPIO used as digital | Caravan analog | Caravan clamp
1 | External CMOS 3.3V clock source | I | clock |  |  | x
2 | SoC system reset (sense inverted) | I | resetb |  |  | x
3 | Input first half | I | pir_22 |  |  | x
4 | Input second half | I | pir_23 |  |  | x
5 | Weights first half | I | pir_25 |  |  | x
6 | Weights second half | I | pir_26 |  |  | x
7 | Flag for clock | O | por_11 |  |  | x
8 | Flag for reset | O | por_12 |  |  | x
9 | Select bit of Clock | I | pir_21 |  |  | x
10 | Select bit for reset | I | pir_24 |  |  | x
11 | Input_Statemachine_1 | I | pir_9 |  |  | x
12 | Input_Statemachine_2 | I | pir_10 |  |  | x
13 | Flag for integration unit | O | por_16 |  |  | x
14 | Flag for max pooling | O | por_17 |  |  | x
15 | Output first half | O | por_12 |  |  | x
16 | Output second half | O | por_14 |  |  | x
17 | Analog_flag_1 | Bidir | gpio_analog |  | x
18 | Analog_flag_2 | Bidir | gpio_analog |  | x
19 | Analog_flag_3 | Bidir | gpio_analog |  | x
20 | Analog_flag_4 | Bidir | gpio_analog |  | x
21 | Analog_flag_5 | Bidir | gpio_analog |  | x
22 | Analog_flag_6 | Bidir | gpio_analog |  | x
23 | User area 1 digital power supply | Sup | vccd1 | x
24 | User area 1 digital ground | Sup | vssd1 | x
25 | User area 1 power supply | Sup | vdda1 | x
26 | User area 1 ground | Sup | vssa1 | x